## ibl mainboard v1.0
OEPS PN | Schematic Name | Qtty. | Description | Type | Assembly | Manufacturer PN | Supplier | Supplier PN
OEPS IB1 001 | BNC1, BNC2, BNC3, BNC4 | 4 |  | TH | Yes | 0731000105 | Digi-key | WM5524-ND
OEPS IB1 002 | C1 | 1 | CAP CER 0402 4.7nF 100V ±10% X7R | SMD | Yes | GRM155R72A472KA01D | Mouser | 81-GRM155R72A472KA01
| C10, C14, C26, C27, C31, C49 | 6 | CAP CER 0603 4.7uF 16V ±10% X5R | SMD | Yes | EMK107ABJ475KA-T | Mouser | 963-EMK107ABJ475KA-T
| C11, C15, C41, C47, C48 | 5 | CAP CER 0603 10uF 25V ±10% X5R | SMD | Yes | GRM188R61E106KA73D | Mouser | 81-GRM188R61E106KA3D
| C12 | 1 | SMD TAN 0805 20V 1uF ±10% ESR 6ohm | SMD | Yes | TPSR105K020R6000 | Mouser | 581-TPSR105K020R6000
| C2, C3, C5, C7, C9, C13, C16, C17, C18, C19, C20, C21, C22, C23, C24, C25, C28, C29, C30, C32, C33, C34, C35, C36, C37, C38, C39, C40, C42, C43, C46, C50, C51, C52, C53, C54, C55, C56, C57, C60, C62 | 41 | CAP CER 0402 100nF 25V ±10% X7R | SMD | Yes | TMK105B7104KVHF | Mouser | 963-TMK105B7104KVHF
| C4, C6 | 2 | CAP CER 0402 47pF 50V ±5% C0G | SMD | Yes | VJ0402A470JXACW1BC | Mouser | 77-VJ0402A470JXACBC
| C44, C45, C58, C61 | 4 | - | SMD | DNP | - | - | -
| C59 | 1 | CAP CER 0402 15nF 16V ±5% X7R | SMD | Yes | GRM155R71C153JA01D | Mouser | 81-GRM155R71C153JA1D
| C8 | 1 | CAP TAN 1206 4.7uF 16V ±10% | SMD | Yes | TAJA475K016UNJ | Mouser | 581-TAJA475K016UNJ
| CLKIN, CLKOUT | 2 | STEREO_JACK | SMD | Yes | 35RASMT2BHNTRX | Mouser | 502-35RASMT2BHNTRX
| D1 | 1 | Schottky diode | SMD | Yes | 1N5819HW-7-F | Mouser | 621-1N5819HW-F
| IC1 | 1 | ESD protection | SMD | Yes | USBLC6-2SC6Y | Mouser | 511-USBLC6-2SC6Y
| IC10 | 1 | Digital Isolator | SMD | Yes | SI8610BC-B-IS | Mouser | 634-SI8610BC-B-IS
| IC12 | 1 | Microcontroller | SMD | Yes | ATXMEGA128A1U-AU | Mouser | 556-ATXMEGA128A1U-AU
| IC13, IC15 | 2 | OPAMP | SMD | Yes | AD8655ARZ | Mouser | 584-AD8655ARZ
| IC14 | 1 | LDO 1.8V | SMD | Yes | TCR2EF18,LM(CT | Mouser | 757-TCR2EF18LMCT
| IC16 | 1 | ADC | SMD | Yes | MCP33151D-10-E/MS | Mouser | 579-CP33151D-10-E/MS
| IC17, IC19, IC21 | 3 | SINGLE BUS BUFFER GATE | SMD | Yes | SN74LVC1G125DBVR | Mouser | 595-SN74LVC1G125DBVR
| IC2 | 1 | OCTAL BUFFER/DRIVER | SMD | Yes | SN74ACT241DW | Mouser | 595-SN74ACT241DW
| IC23 | 1 | OPAMP | SMD | Yes | OPA365AIDBVR | Mouser | 595-OPA365AIDBVR
| IC3 | 1 | USB TO SERIAL | SMD | Yes | FT232RL-REEL | Mouser | 895-FT232RL
| IC4, IC11 | 2 | LDO 3.3V 200mA | SMD | Yes | TLV70033DDCR | Mouser | 595-TLV70033DDCR
| IC5 | 1 | LDO 3.3V 250mA Ultra-Low-Noise | SMD | Yes | LP5907MFX-3.3/NOPB | Mouser | 595-LP5907MFX-3.3NPB
| IC6 | 1 | REF 2.048V | SMD | Yes | MAX6162AESA+ | Mouser | 700-MAX6162AESA
| IC7 | 1 | Microcontroller | SMD | Yes | ATXMEGA16A4U-AU | Mouser | 556-ATXMEGA16A4U-AU
| IC8, IC9, IC18, IC20, IC22 | 5 | SINGLE BUS BUFFER GATE | SMD | Yes | M74VHC1GT126DT1G | Mouser | 863-M74VHC1GT126DT1G
| L1 | 1 | 40ohms 100MHz 1.5A 0805 SMD | SMD | Yes | MI0805K400R-10 | Mouser | 875-MI0805K400R-10
| LED0, LED1, LED2 | 4 | LED Circuit Board Indicator | TH | yes | 569-0111-100F | Mouser | 645-569-0111-100F
| OSC1, OSC2 | 2 | CMOS Oscillator 32MHz 10ppm | SMD | Yes | DSC1001CI5-032.0000 | Mouser | 579-SC1001CI50320000
| PDI, PDI1 | 2 | 2x3 HEADER | SMD | Yes | 67996-206HLF | Mouser | 649-67996-206HLF
| R1 | 1 | RES SMD 0402 1MΩ ±1% 62.5mW | SMD | Yes | CR0402-FX-1004GLF | Mouser | 652-CR0402FX-1004GLF
| R15, R35, R36, R39, R40, R43, R44, R49, R50 | 9 | RES SMD 0402 1kΩ ±1% 62.5mW | SMD | Yes | RC0402FR-071KL | Mouser | 603-RC0402FR-071KL
| R2, R5, R8, R9, R10, R18, R19, R20, R21, R22, R23, R26, R27, R28 | 14 | RES SMD 0402 100kΩ 1% 100mW | SMD | Yes | ERJ-2RKF1003X | Mouser | 667-ERJ-2RKF1003X
| R24, R45 | 2 | RES SMD 0402 10kΩ 0.5% 62.5mW | SMD | Yes | ERJ-2RHD1002X | Mouser | 667-ERJ-2RHD1002X
| R29, R30, R31, R48 | 4 | RES SMD 0603 100Ω 1% 250mW | SMD | Yes | ESR03EZPF1000 | Mouser | 755-ESR03EZPF1000
| R3, R6, R12, R34 | 4 | - | SMD | DNP | - | - | -
| R32 | 1 | RES SMD 0402 24kΩ 1% 100mW | SMD | Yes | ERJ-2RKF2402X | Mouser | 667-ERJ-2RKF2402X
| R33 | 1 | RES SMD 0402 16kΩ 1% 100mW | SMD | Yes | ERJ-2RKF1602X | Mouser | 667-ERJ-2RKF1602X
| R37, R38, R41, R42, R46, R47, R51, R52 | 8 | RES SMD 0402 240Ω 1% 100mW | SMD | Yes | ERJ-2RKF2700X | Mouser | 667-ERJ-2RKF2700X
| R4, R14, R17 | 3 | RES SMD 0402 0Ω | SMD | Yes | ERJ-2GE0R00X | Mouser | 667-ERJ-2GE0R00X
| R7, R11, R13, R16, R25 | 5 | RES SMD 0402 10Ω 1% 100mW | SMD | Yes | ERJ-2RKF10R0X | Mouser | 667-ERJ-2RKF10R0X
| SENSOR_ANA, SENSOR_DIG | 2 | Sensor plug | SMD | Yes | MQ172X-4PA(31) | Mouser | 798-MQ172X-4PA31
| SV1 | 1 | CONN HEADER R/A 16POS 2.54MM | SMD | Yes | SBH11-PBPC-D08-RA-BK | Digi-key | S9179-ND
| T1, T2, T3, T4, T5, T6, T7, T8, T9 | 9 | BJT NPN GP 45V 100mA | SMD | Yes | BC850C,215 | Mouser | 771-BC850C-T/R
| TEST | 1 | Button | SMD | Yes | CFPA-1FB4-A2T | Digi-key | 563-1246-1-ND
| U1 | 1 | Relay | SMD | Yes | V23026D1021B201 *X020 | Mouser | 655-V23026D1021XB
| USB | 1 | Mini-USB connector | SMD | Yes | UX60-MB-5S8 | Mouser | 798-UX60-MB-5S8
| - | 1 | Mini-USB cable | - | - | 88732-8502 | Mouser | 538-88732-8502
| - | 1 | Enclosure | - | - | B5-080BK | Farnell | 1418616
| - | 8 | Thread forming screws, M3, 6.5mm length | - | - |  | Fabory | 26760.029.006 (160411412)
| - | 4 | Bumper Cylindrical Dome 9.53mm | - | - | SJ-5306-CLEAR-3000/CASE | DigiKey | SJ-5306-CLEAR-3000/CASE-ND